## explanations
This file serves as the user input for Peak Performance. It will be copied into the raw data directory of a given batch.
In the following sections, the sheets and the user's tasks will be explained.
1) files:
Does not require user action.
1.1) file_name: | Contains a list of all raw data files in the directory supplied by the user.
Each raw data file should correspond to a single signal (i.e. a potential peak or double peak).
2) settings:
Some general settings for processing your batch:
2.1) plotting: | Select "True" if you want plots with the results of the simulations to be generated. If plots are not necessary, select "False".
In the latter case, only the data report Excel files will be supplied.
2.2) pre_filtering: | Select "True" if you wish to filter the signals before sampling. The rough filtering is supposed to only prevent signals which clearly feature no peak from wasting computation time.
If "True", you also have to supply a peak width estimate and a minimum signal-to-noise ratio (see below) as well as fill out the retention_time_estimate column on the "signals" sheet.
2.2a) peak_width_estimate: | Only if pre_filtering was set to "True".
Choose a rough, general peak width for your acquisition method.
Signals which do not feature peaks within a window of 3 times the peak width around the expected retention time (see signals) are not recognized as a peak.
2.2b) minimum_sn: | Only if pre_filtering was set to "True".
Choose minimum signal-to-noise ratio for a signal to be regarded as a peak.
3) signals:
May require user action (depending on the settings).
3.1) unique_identifier: | Every acquisition of a batch features a number of m/z ratios or mass traces pertaining to certain target molecules.
These "unique_identifiers" are extracted automatically from the standardized raw data file names and listed in this column.
The subsequent columns "model_type" and "retention_time_estimate" supply additional information about these target molecules.
3.2) model_type: | Option to force Peak Performance to use a model with a specific kind of distribution for peak fitting ("normal", "skew_normal", "double_normal", "double_skew_normal").
For every target for which no distribution was chosen, it will be determined automatically by model selection via an information criterion.
3.3) acquisition_for_choosing_model_type: | If you do not want to specify a specific distribution for a target, then give the name of an acquisition where the it has a clear peak or double peak.
If a single acquisition (e.g. a standard) contains good peaks for all targets, just supply the name of this acquisition once (in C2).
3.4) retention_time_estimate: | Only if pre_filtering was set to "True" (see settings).
Pre_filtering needs a rough estimate for the expected retention time of each targeted molecule (in the same unit as the time dimension of your time series is in).

## files
file_name

## settings
parameter | setting
plotting | True
pre_filtering | True
peak_width_estimate | 1
minimum_sn | 5

## signals
unique_identifier | model_type | acquisition_for_choosing_model_type | models_to_exclude_from_selection | retention_time_estimate